## video (Bill Of Materials)
Report Written : Thursday | March 03 | 2016 14:35
Design Title : shuriken video v3
Units : mm (precision 1)
Bill of Materials generated with DesignSpark PCB
--------------------------------------------------------------------------
Ref Name | Qty | Component | Value | Package | Part Number (Farnell) | Description | Price
U4 | 1 | 1_2V_REG_T0220 | 1.2 volt | USER | 1852008 or 1852007 | vreg | 0.75
U3 | 1 | 5V_REG_SOT23 | 5 volt | USER | 1825007 | vreg | 0.37
C1 | 1 | Capacitor | 100nf | 805 | 1414664 | Capacitor | 0.02
C3 | 1 | Capacitor | 100nf | 805 | 1414664 | Capacitor | 0.02
C4 | 1 | Capacitor | 100nf | 805 | 1414664 | Capacitor | 0.02
C5 | 1 | Capacitor | 100nf | 805 | 1414664 | Capacitor | 0.02
C6 | 1 | Capacitor | 100nf | 805 | 1414664 | Capacitor | 0.02
C7 | 1 | Capacitor | 10uf | 1206 | 2112919 | Capacitor | 0.6
C8 | 1 | Capacitor | 100nf | 805 | 1414664 | Capacitor | 0.02
JP1 | 1 | Capacitor | 4.7uf | 1206 | 2283560 | Capacitor | 0.02
CONN2 | 1 | HDMI | n/a | USER | 1516661 | connector | 0.8
U2 | 1 | M25P40 | 4 mbit | SOIC | 2253716 | flash | 0.36
R3 | 1 | Resistor | 4.7K | SM | 1653013 | Resistor | 0.01
R4 | 1 | Resistor | 4.7K | SM | 1653013 | Resistor | 0.01
R5 | 1 | Resistor | 10K | SM | 1469857 | Resistor | 0.01
R6 | 1 | Resistor | 10K | SM | 1469857 | Resistor | 0.01
R7 | 1 | Resistor | 180 | SM | 1652931 | Resistor | 0.02
R2 | 1 | Resistor | 330 | SM | 2303495 | Resistor | 0.02
U1 | 1 | XC3S50A or XC3S200A | n/a | QFP | 1671088 or 1876204 | FPGA |  | Note: FPGA not priced
[6 empty] | Vat @ 20% | 0.62 | Note: UK vat on components
[6 empty] | PCB | 2.4
[6 empty] | Total | 6.12 | Note: in UK pounds